## Energy Surfaces and P-radicals
General Notes: Energies provided in Hartree.Thermodynamic corrections to electronic energies performed using Paton's Goodvibes package at 305.15 K, 1 M.
Free Energy Surfaces
xyz coordinates for species in this table can be found in the directory DFT_xyz_coords/Free_Energy_Surface
Species | Manuscript/SI Number | Phosphine Kraken ID | File Name for xyz Coordinates | SM/Int/TS/PDT | Imaginary Frequency | E_SPC | E_opt | ZPE | H_SPC | T.S | T-qh-S | G(T)_SPC | qh-G(T)_SPC
Phosphine P(4-F-Ph)3 | P1 | 61 | p61_phosphine | SM | - | -1334.0937 | -1332.8654 | 0.25213 | -1333.8217 | 0.067956 | 0.06326 | -1333.8897 | -1333.885
Tet P-radical for P(4-F-Ph)3 | P1-rad | 61 | p61_tet_radical | Int | - | -2326.99 | -2324.9037 | 0.48295 | -2326.4715 | 0.10129 | 0.093678 | -2326.5728 | -2326.5652
TBP P-radical for P(4-F-Ph)3 (lower energy conformer) | S6 | 61 | p61_tbp_radical | Int | - | -2326.9909 | -2324.908 | 0.48376 | -2326.4716 | 0.10204 | 0.093925 | -2326.5736 | -2326.5655
β-scission TS for P(4-F-Ph)3 from Tet radical | 24 | 61 | p61_b-scission_ts_tet | TS | -903.3 | -2326.9743 | -2324.8875 | 0.48102 | -2326.4581 | 0.099691 | 0.092832 | -2326.5578 | -2326.5509
β-scission TS from TBP radical P(4-F-Ph)3 | S7 | 61 | p61_b-scission_ts_tbp | TS | -645.04 | -2326.9736 | -2324.8942 | 0.48175 | -2326.4565 | 0.10126 | 0.093688 | -2326.5577 | -2326.5501
TBP P-radical for P(4-F-Ph)3 (higher energy conformer) | - | 61 | p61_tbp_radical_2 | Int | - | -2326.9896 | -2324.9064 | 0.48421 | -2326.4699 | 0.10097 | 0.093481 | -2326.5708 | -2326.5634
P=N byproduct for P(4-F-Ph)3 | 26 | 61 | p61_PN_byproduct | PDT | - | -1389.4539 | -1388.1449 | 0.26781 | -1389.1649 | 0.069914 | 0.065531 | -1389.2348 | -1389.2304
P-radical isomerization TS for P(4-F-Ph)3 | S3 | 61 | p61_isom_ts | TS | -102.84 | -2326.986 | -2324.9015 | 0.48311 | -2326.4681 | 0.099365 | 0.09231 | -2326.5674 | -2326.5604
Distorted TBP radical for P(4-F-Ph)3 | S4 | 61 | p61_distorted_tbp | Int | - | -2326.9864 | -2324.9024 | 0.48427 | -2326.4665 | 0.10129 | 0.093836 | -2326.5678 | -2326.5604
Distorted 'α-scission' TS for P(4-F-Ph)3 | S5 | 61 | p61_distorted_a-scission_ts | TS | -259.62 | -2326.9715 | -2324.8883 | 0.48151 | -2326.4541 | 0.10431 | 0.095353 | -2326.5584 | -2326.5494
Phosphine PAd2Bn | P4 | 64 | p64_phosphine | SM | - | -1392.6549 | -1391.4399 | 0.59264 | -1392.038 | 0.073195 | 0.069716 | -1392.1112 | -1392.1077
TBP P-radical for PAd2Bn | P4-rad | 64 | p64_tbp_radical | Int | - | -2385.5551 | -2383.4847 | 0.82533 | -2384.6897 | 0.10717 | 0.10046 | -2384.7969 | -2384.7902
β-scission TS for PAd2Bn | S8 | 64 | p64_b-scission_ts | TS | -1368.65 | -2385.529 | -2383.4569 | 0.82353 | -2384.6661 | 0.10467 | 0.098737 | -2384.7708 | -2384.7648
P=N byproduct for PAd2Bn | S9 | 64 | p64_PN_byproduct | PDT | - | -1448.0237 | -1446.7299 | 0.60898 | -1447.3893 | 0.074389 | 0.071467 | -1447.4637 | -1447.4608
Distorted TBP radical for PAd2Bn | S11 | 64 | p64_distorted_tbp | Int | - | -2385.5505 | -2383.4841 | 0.82432 | -2384.6856 | 0.11141 | 0.10256 | -2384.797 | -2384.7882
Distorted 'α-scission' TS for PAd2Bn | S12 | 64 | p64_distorted_a-scission_ts | TS | -364.62 | -2385.5314 | -2383.4675 | 0.82196 | -2384.6689 | 0.11164 | 0.10262 | -2384.7806 | -2384.7715
Phosphine PCy3 | P8 | 11 | p11_phosphine | SM | - | -1047.2608 | -1046.3967 | 0.48691 | -1046.753 | 0.066159 | 0.063506 | -1046.8191 | -1046.8165
TBP P-radical for PCy3 | P8-rad | 11 | p11_tbp_radical | Int | - | -2040.1623 | -2038.4443 | 0.71906 | -2039.4064 | 0.10141 | 0.095011 | -2039.5078 | -2039.5014
β-scission TS for PCy3 | S13 | 11 | p11_b-scission_ts | TS | -719.49 | -2040.1436 | -2038.428 | 0.71639 | -2039.3902 | 0.10268 | 0.09563 | -2039.4929 | -2039.4859
P=N byproduct for PCy3 | S14 | 11 | p11_PN_byproduct | PDT | - | -1102.6295 | -1101.684 | 0.50266 | -1102.1046 | 0.06846 | 0.065811 | -1102.1731 | -1102.1704
Hexene | 22 | - | hexene | SM | - | -235.8641 | -235.6066 | 0.16623 | -235.6888 | 0.039023 | 0.038436 | -235.7278 | -235.7272
N-centered radical (NCR) (of para-t-butyl-benzenesulfonamide) | 28 | - | ncr | Int | - | -992.8664 | -992.0036 | 0.22788 | -992.6227 | 0.055891 | 0.053978 | -992.6786 | -992.6767
S-centered radical (SCR) (of para-t-butyl-benzenesulfonamide) | 25 | - | scr | Int | - | -937.5412 | -936.7562 | 0.21286 | -937.3139 | 0.052776 | 0.051281 | -937.3667 | -937.3652
Product of NCR-addition (para-t-butyl-benzenesulfonamide and hexene) | 30 | - | ncr_addition_product | Int | - | -1228.7797 | -1227.6683 | 0.39878 | -1228.3566 | 0.075584 | 0.071491 | -1228.4321 | -1228.4281
Product of SCR-addition (para-t-butyl-benzenesulfonamide and hexene) | S2 | - | scr_addition_product | Int | - | -1173.4236 | -1172.3798 | 0.38168 | -1173.0189 | 0.073108 | 0.069004 | -1173.092 | -1173.0879
NCR-addition TS (para-t-butyl-benzenesulfonamide and hexene) | 29 | - | ncr_addition_ts | TS | -306.22 | -1228.7366 | -1227.6217 | 0.39667 | -1228.3159 | 0.074532 | 0.070757 | -1228.3904 | -1228.3866
SCR-addition TS (para-t-butyl-benzenesulfonamide and hexene) | S1 | - | scr_addition_ts | TS | -358.92 | -1173.4049 | -1172.365 | 0.38015 | -1173.0017 | 0.073137 | 0.069212 | -1173.0748 | -1173.0709
Additional Phosphoranyl Radical and β-Scission Transition States
All p-radicals and transition states are using para-tert-butylbenzene sulfonamide. The phosphoranyl radicals and β-scission transition states for P(4-F-Ph)3 (kraken ID 61); P(Ad)2Bn (kraken ID 64); and PCy3 (kraken ID 11) are included in the Free Energy Surfaces table above.
xyz coordinates for species in this table can be found in the directory DFT_xyz_coords/Prad_and_TS
Species | Manuscript/SI Number | Phosphine Kraken ID | File Name for xyz Coordinates | SM/Int/TS/PDT | Imaginary Frequency | E_SPC | E_opt | ZPE | H_SPC | T.S | T-qh-S | G(T)_SPC | qh-G(T)_SPC
Tet P-radical of diphenyl(2',4',6'-triisopropyl-[1,1'-biphenyl]-2-yl)phosphine | P2-rad | 25 | p25_tet_radical | Int | - | -2614.1493 | -2611.8224 | 0.84349 | -2613.2547 | 0.13308 | 0.12234 | -2613.3878 | -2613.3771
TBP P-radical of diphenyl(2',4',6'-triisopropyl-[1,1'-biphenyl]-2-yl)phosphine | - | 25 | p25_tbp_radical | Int | - | -2614.1501 | -2611.8249 | 0.84491 | -2613.2541 | 0.13325 | 0.12249 | -2613.3874 | -2613.3766
β-scission TS of diphenyl(2',4',6'-triisopropyl-[1,1'-biphenyl]-2-yl)phosphine | P2-TS | 25 | p25_b-scission_ts | TS | -636.28 | -2614.1375 | -2611.8136 | 0.84252 | -2613.244 | 0.1331 | 0.12248 | -2613.3771 | -2613.3665
Tet P-radical of cyclohexyl(diphenyl)phosphine | P5-rad | 162 | p162_tet_radical | Int | - | -2032.8793 | -2031.1565 | 0.57781 | -2032.2674 | 0.096894 | 0.090341 | -2032.3643 | -2032.3577
TBP P-radical of cyclohexyl(diphenyl)phosphine | - | 162 | p162_tbp_radical | Int | - | -2032.8645 | -2031.1451 | 0.57844 | -2032.2518 | 0.097352 | 0.090627 | -2032.3492 | -2032.3424
β-scission TS of cyclohexyl(diphenyl)phosphine | P5-TS | 162 | p162_b-scission_ts | TS | -839.72 | -2032.8555 | -2031.1364 | 0.57595 | -2032.2454 | 0.096842 | 0.090374 | -2032.3422 | -2032.3357
TBP P-radical of (dicyclohexyl)phenylphosphine | P6-rad | 68 | p68_tbp_radical | Int | - | -2036.5128 | -2034.7933 | 0.64889 | -2035.8283 | 0.099382 | 0.092841 | -2035.9277 | -2035.9212
β-scission TS of (dicyclohexyl)phenylphosphine | P6-TS | 68 | p68_b-scission_ts | TS | -688.27 | -2036.4964 | -2034.7798 | 0.64608 | -2035.8146 | 0.10146 | 0.093872 | -2035.916 | -2035.9084
TBP P-radical of trimesitylphosphine | P7-rad | 60 | p60_tbp_radical | Int | - | -2383.07 | -2380.9898 | 0.75863 | -2382.2636 | 0.1255 | 0.11619 | -2382.3891 | -2382.3798
β-scission TS of trimesitylphosphine | P7-TS | 60 | p60_b-scission_ts | TS | -693.7 | -2383.0534 | -2380.9766 | 0.75702 | -2382.2489 | 0.12477 | 0.11548 | -2382.3737 | -2382.3644
Calculation for Computational Comparison of TS energies for Alkenes and Sulfonamides
The phosphoranyl radicals and β-scission transition states for P(4-F-Ph)3 (kraken ID 61); P(Ad)2Bn (kraken ID 64); and PCy3 (kraken ID 11) are included in the Free Energy Surfaces table.
xyz coordinates for species in this table can be found in the directory DFT_xyz_coords/Alkenes_Sulfonamides_Surfaces
Species | SI/Manuscript Number | Phosphine Kraken ID | File Name for xyz Coordinates | SM/Int/TS/PDT | Imaginary Frequency | E_SPC | E_opt | ZPE | H_SPC | T.S | T-qh-S | G(T)_SPC | qh-G(T)_SPC
methylene cyclopentane | 33 | - | methylene_cyclopentane | SM | - | -234.657 | -234.4028 | 0.14568 | -234.5042 | 0.033487 | 0.033121 | -234.5377 | -234.5374
ethyl vinyl ether | 34 | - | ethyl_vinyl_ether | SM | - | -232.449 | -232.1849 | 0.11351 | -232.3278 | 0.036072 | 0.034985 | -232.3639 | -232.3628
N-vinyl pyrrolidone | 35 | - | vinyl_pyrrolidone | SM | - | -1356.9364 | -1355.6752 | 0.37633 | -1356.5365 | 0.072629 | 0.069535 | -1356.6091 | -1356.6061
styrene | 36 | - | styrene | SM | - | -309.654 | -309.3186 | 0.13455 | -309.5115 | 0.037303 | 0.036587 | -309.5488 | -309.548
Tet phosphoranyl radical of para-methyl-benzenesulfonamide | derived from S16 | 61 | me-benzenesulfonamide_prad | Int | - | -2209.0389 | -2207.0757 | 0.39754 | -2208.6097 | 0.09286 | 0.086458 | -2208.7025 | -2208.6961
Tet phosphoranyl radical of para-fluoro-benzenesulfonamide | derived from 31 | 61 | f-benzenesulfonamide_prad | Int | - | -2268.9729 | -2266.9269 | 0.36148 | -2268.5805 | 0.092365 | 0.085291 | -2268.6729 | -2268.6658
Tet phosphoranyl radical of para-methoxy-benzenesulfonamide | derived from 32 | 61 | ome-benzenesulfonamide_prad | Int | - | -2284.2563 | -2282.2047 | 0.40318 | -2283.8207 | 0.094577 | 0.087963 | -2283.9153 | -2283.9087
β-scission of phosphoranyl radical of para-methyl-benzenesulfonamide | derived from S16 | 61 | me-benzenesulfonamide_b-scission_ts | TS | -641.31 | -2209.0226 | -2207.0662 | 0.39629 | -2208.5947 | 0.093953 | 0.087022 | -2208.6886 | -2208.6817
β-scission of phosphoranyl radical of para-fluoro-benzenesulfonamide | derived from 31 | 61 | f-benzenesulfonamide_b-scission_ts | TS | -651.52 | -2268.9564 | -2266.9179 | 0.36047 | -2268.5652 | 0.092649 | 0.085413 | -2268.6578 | -2268.6506
β-scission of phosphoranyl radical of para-methoxy-benzenesulfonamide | derived from 32 | 61 | ome-benzenesulfonamide_b-scission_ts | TS | -639.55 | -2284.239 | -2282.1938 | 0.40166 | -2283.8049 | 0.095714 | 0.088518 | -2283.9006 | -2283.8934
NCR addition TS for para-methyl-benzenesulfonamide and hexene | derived from S16 and 22 | - | me-benzenesulfonamide_ncr_addn_ts | TS | -306.41 | -1110.7855 | -1109.7944 | 0.3113 | -1110.4538 | 0.067723 | 0.063992 | -1110.5215 | -1110.5178
NCR addition TS for para-fluoro-benzenesulfonamide and hexene | derived from 31 and 22 | - | f-benzenesulfonamide_ncr_addn_ts | TS | -288.14 | -1170.7191 | -1169.6472 | 0.27563 | -1170.4242 | 0.065104 | 0.061997 | -1170.4893 | -1170.4862
NCR addition TS for para-methoxy-benzenesulfonamide and hexene | derived from 32 and 22 | - | ome-benzenesulfonamide_ncr_addn_ts | TS | -315.17 | -1186.0012 | -1184.921 | 0.31696 | -1185.6632 | 0.069003 | 0.065467 | -1185.7322 | -1185.7287
NCR addition TS for para-tert-butyl-benzenesulfonamide and methylene cyclopentane | derived from 21 and 33 | - | methylenecyclopropane_ncr_addn_ts | TS | -153.24 | -1227.5329 | -1226.4213 | 0.37574 | -1227.1348 | 0.070678 | 0.067318 | -1227.2055 | -1227.2021
NCR addition TS for para-tert-butyl-benzenesulfonamide and ethyl vinyl ether | derived from 21 and 34 | - | ethylvinylether_ncr_addn_ts | TS | -206.93 | -1225.327 | -1224.2062 | 0.34507 | -1224.9596 | 0.071098 | 0.06751 | -1225.0307 | -1225.0271
NCR addition TS for para-tert-butyl-benzenesulfonamide and vinyl pyrrolidone | derived from 21 and 35 | - | vinylpyrrolidone_ncr_addn_ts | TS | -157.95 | -1356.9364 | -1355.6752 | 0.37633 | -1356.5365 | 0.072629 | 0.069535 | -1356.6091 | -1356.6061
NCR addition TS for para-tert-butyl-benzenesulfonamide and styrene | derived from 21 and 36 | - | styrene_ncr_addn_ts | TS | -252.61 | -1302.5285 | -1301.3368 | 0.36482 | -1302.1406 | 0.072243 | 0.068698 | -1302.2129 | -1302.2093

## Alkene Featurization and BDFE
General Notes: Energies provided in Hartree.
BDFE Calculations for Representative Alkanes
Thermodynamic corrections to electronic energies performed using Paton's Goodvibes package at 298.15 K, 1 atm.
xyz coordinates for species in this table can be found in the directory DFT_xyz_coords/BDFE
Species | SI/Manuscript Number | File Name for xyz Coordinates | E_SPC | E_opt | ZPE | H_SPC | T.S | T-qh-S | G(T)_SPC | qh-G(T)_SPC
hexane | S18 | hexane | -237.1036 | -236.8468 | 0.18989 | -236.9044 | 0.041065 | 0.040609 | -236.9455 | -236.945
hexane radical | - | hexane_rad | -236.4349 | -236.1788 | 0.17435 | -236.2507 | 0.044247 | 0.043253 | -236.2949 | -236.2939
diethyl ether | S20 | diethylether | -233.6846 | -233.4203 | 0.13732 | -233.5396 | 0.037788 | 0.037537 | -233.5774 | -233.5772
diethyl ether radical | - | diethylether_rad | -233.0228 | -232.7599 | 0.12324 | -232.8916 | 0.038981 | 0.038632 | -232.9305 | -232.9302
methyl cyclopentane | S19 | methylcyclopentane | -235.892 | -235.6386 | 0.16944 | -235.7151 | 0.03817 | 0.037381 | -235.7533 | -235.7525
methyl cyclopentane radical | - | methylcyclopentane_rad | -235.2313 | -234.979 | 0.15449 | -235.069 | 0.039139 | 0.038714 | -235.1082 | -235.1077
N-ethylpyrrolidone | S21 | N-ethylpyrrolidone | -365.2971 | -364.8899 | 0.16879 | -365.1193 | 0.042213 | 0.041508 | -365.1615 | -365.1608
N-ethylpyrrolidone radical | - | N-ethylpyrrolidone_rad | -364.6391 | -364.232 | 0.15449 | -364.4755 | 0.042523 | 0.042279 | -364.518 | -364.5178
ethyl benzene | S17 | ethylbenzene | -310.89 | -310.5545 | 0.15804 | -310.7238 | 0.04015 | 0.03943 | -310.764 | -310.7632
ethyl benzene radical | - | ethylbenzene_rad | -310.2404 | -309.9055 | 0.14385 | -310.0883 | 0.040373 | 0.040231 | -310.1287 | -310.1285
H-atom | - | hydrogen_atom | -0.50229 | -0.50188 | 0 | -0.49993 | 0.013015 | 0.013015 | -0.51294 | -0.51294
Energies of Alkenes and Ions used for Fukui Index Calculations
Energies are reported from single points computed with the def2-SVP basis set
Alkene and ion energies taken from single points from optimized alkene geometries located in the 'Energy Surfaces and P-radicals' sheet.
Species | E_SPC (def2svp)
hexene | -235.6066
hexene radical cation | -235.2567
hexene radical anion | -235.5042
ethyl vinyl ether | -232.1849
ethyl vinyl ether radical cation | -231.867
ethyl vinyl ether radical anion | -232.0684
vinyl pyrrolidone | -363.6522
vinyl pyrrolidone radical cation | -363.3461
vinyl pyrrolidone radical anion | -363.5802
methylene cyclopentene | -234.4028
methylene cyclopentene radical cation | -234.0729
methylene cyclopentene radical anion | -234.3112
stryene | -309.3186
styrene radical cation | -309.0097
styrene radical anion | -309.2874

## Benchmarking of DFT Functionals
General Notes: Energies provided in Hartree.Thermodynamic corrections to electronic energies performed using Paton's Goodvibes package under standard conditions (298.15 K, 1 atm). Structures were further refined before inclusion in the free energy surface.
xyz coordinates for species in this table can be found in the directory DFT_xyz_coords/Benchmarking
Species | File Name for xyz Coordinates | SM/Int/TS | Geom. Opt. Functional | Single Point Functional | Imaginary Frequency | E_SPC | E_opt | ZPE | H_SPC | T.S | T-qh-S | G(T)_SPC | qh-G(T)_SPC
TBP P-radical | p61_tbp_radical_m062x | Int | M062X | M062X | - | -2326.8368 | -2324.7101 | 0.48296 | -2326.3197 | 0.10035 | 0.093222 | -2326.42 | -2326.4129
TBP P-radical | p61_tbp_radical_m06 | Int | M06 | M062X | - | -2326.8352 | -2324.3334 | 0.47662 | -2326.3244 | 0.099545 | 0.093172 | -2326.4239 | -2326.4176
TBP P-radical | p61_tbp_radical_m06 | Int | M06 | M06 | - | -2326.4209 | -2324.3334 | 0.47662 | -2325.9101 | 0.099545 | 0.093172 | -2326.0097 | -2326.0033
TBP P-radical | p61_tbp_radical_b3lypd3 | Int | B3LYP-D3 | M062X | - | -2326.8319 | -2325.4938 | 0.47845 | -2326.319 | 0.102 | 0.094224 | -2326.421 | -2326.4132
TBP P-radical | p61_tbp_radical_b3lypd3 | Int | B3LYP-D3 | B3LYP-D3 | - | -2327.6092 | -2325.4938 | 0.47845 | -2327.0963 | 0.102 | 0.094224 | -2327.1983 | -2327.1905
TBP P-radical | p61_tbp_radical_wb97xd | Int | wB97X-D | M062X | - | -2326.8372 | -2324.9064 | 0.48421 | -2326.3189 | 0.10023 | 0.093043 | -2326.4192 | -2326.412
TBP P-radical | p61_tbp_radical_wb97xd | Int | wB97X-D | wB97X-D | - | -2326.9896 | -2324.9064 | 0.48421 | -2326.4714 | 0.10023 | 0.093043 | -2326.5716 | -2326.5644
Phosphine | p61_m062x | Int | M062X | M062X | - | -1334.0235 | -1332.7727 | 0.25201 | -1333.7524 | 0.068816 | 0.064241 | -1333.8212 | -1333.8166
Phosphine | p61_m06 | Int | M06 | M062X | - | -1334.0228 | -1332.5334 | 0.24832 | -1333.7552 | 0.068698 | 0.064357 | -1333.8239 | -1333.8196
Phosphine | p61_m06 | Int | M06 | M06 | - | -1333.7623 | -1332.5334 | 0.24832 | -1333.4947 | 0.068698 | 0.064357 | -1333.5634 | -1333.5591
Phosphine | p61_b3lypd3 | Int | B3LYP-D3 | M062X | - | -1334.0218 | -1333.2265 | 0.2493 | -1333.7533 | 0.069207 | 0.064552 | -1333.8225 | -1333.8178
Phosphine | p61_b3lypd3 | Int | B3LYP-D3 | B3LYP-D3 | - | -1334.4744 | -1333.2265 | 0.2493 | -1334.2059 | 0.069207 | 0.064552 | -1334.2751 | -1334.2704
Phosphine | p61_wb97xd | Int | wB97X-D | M062X | - | -1334.0234 | -1332.8654 | 0.25236 | -1333.7521 | 0.068428 | 0.063992 | -1333.8205 | -1333.816
Phosphine | p61_wb97xd | Int | wB97X-D | wB97X-D | - | -1334.0937 | -1332.8654 | 0.25236 | -1333.8223 | 0.068428 | 0.063992 | -1333.8908 | -1333.8863
Hexene | hexene_m062x | SM | M062X | M062X | - | -235.8104 | -235.5362 | 0.16594 | -235.6357 | 0.040886 | 0.040344 | -235.6766 | -235.676
Hexene | hexene_m06 | SM | M06 | M062X | - | -235.8098 | -235.4679 | 0.1633 | -235.6377 | 0.041037 | 0.040457 | -235.6787 | -235.6781
Hexene | hexene_m06 | SM | M06 | M06 | - | -235.7357 | -235.4679 | 0.1633 | -235.5635 | 0.041037 | 0.040457 | -235.6046 | -235.604
Hexene | hexene_b3lpyd3 | SM | B3LYP-D3 | M062X | - | -235.8098 | -235.6899 | 0.16489 | -235.6362 | 0.04067 | 0.040181 | -235.6768 | -235.6764
Hexene | hexene_b3lypd3 | SM | B3LYP-D3 | B3LYP-D3 | - | -235.9579 | -235.6899 | 0.16489 | -235.7843 | 0.04067 | 0.040181 | -235.825 | -235.8245
Hexene | hexene_wb97xd | SM | wB97X-D | M062X | - | -235.8102 | -235.6066 | 0.16623 | -235.6352 | 0.040842 | 0.040287 | -235.6761 | -235.6755
Hexene | hexene_wb97xd | SM | wB97X-D | wB97X-D | - | -235.8641 | -235.6066 | 0.16623 | -235.6891 | 0.040842 | 0.040287 | -235.7299 | -235.7294
β-scission TS | b-scission_TS_m062x | TS | M062X | M062X | -636.77 | -2326.8208 | -2324.6967 | 0.48053 | -2326.3061 | 0.10121 | 0.093719 | -2326.4073 | -2326.3998
β-scission TS | b-scission_TS_m06 | TS | M06 | M062X | -358.75 | -2326.8222 | -2324.3268 | 0.4733 | -2326.3142 | 0.1044 | 0.095444 | -2326.4186 | -2326.4096
β-scission TS | b-scission_TS_m06 | TS | M06 | M06 | -358.75 | -2326.4148 | -2324.3268 | 0.4733 | -2325.9068 | 0.1044 | 0.095444 | -2326.0112 | -2326.0022
β-scission TS | b-scission_TS_b3lyp | TS | B3LYP-D3 | M062X | -362.04 | -2326.8181 | -2325.49 | 0.47661 | -2326.3073 | 0.10078 | 0.093625 | -2326.408 | -2326.4009
β-scission TS | b-scission_TS_b3lyp | TS | B3LYP-D3 | B3LYP-D3 | -362.04 | -2327.6034 | -2325.49 | 0.47661 | -2327.0926 | 0.10078 | 0.093625 | -2327.1934 | -2327.1862
β-scission TS | b-scission_TS_wb97xd | TS | wB97X-D | M062X | -645.04 | -2326.8204 | -2324.8942 | 0.48175 | -2326.3047 | 0.10052 | 0.093252 | -2326.4052 | -2326.3979
β-scission TS | b-scission_TS_wb97xd | TS | wB97X-D | wB97X-D | -645.04 | -2326.9736 | -2324.8942 | 0.48175 | -2326.4579 | 0.10052 | 0.093252 | -2326.5585 | -2326.5512
NCR-addition TS | NCR-addition_TS_m062x | TS | M062X | M062X | -277.13 | -1228.5938 | -1227.4396 | 0.39513 | -1228.1749 | 0.080078 | 0.074059 | -1228.255 | -1228.249
NCR-addition TS | NCR-addition_TS_m06 | TS | M06 | M062X | -220.82 | -1228.5922 | -1227.2419 | 0.38967 | -1228.1789 | 0.077806 | 0.073112 | -1228.2567 | -1228.252
NCR-addition TS | NCR-addition_TS_m06 | TS | M06 | M06 | -220.82 | -1228.3702 | -1227.2419 | 0.38967 | -1227.9568 | 0.077806 | 0.073112 | -1228.0346 | -1228.0299
NCR-addition TS | NCR-addition_TS_b3lypd3 | TS | B3LYP-D3 | M062X | -211.82 | -1228.5902 | -1227.9322 | 0.3925 | -1228.174 | 0.079692 | 0.073789 | -1228.2537 | -1228.2478
NCR-addition TS | NCR-addition_TS_b3lypd3 | TS | B3LYP-D3 | B3LYP-D3 | -211.82 | -1229.0717 | -1227.9322 | 0.3925 | -1228.6555 | 0.079692 | 0.073789 | -1228.7352 | -1228.7293
NCR-addition TS | NCR-addition_TS_wb97xd | TS | wB97X-D | M062X | -265.56 | -1228.5936 | -1227.6175 | 0.39592 | -1228.174 | 0.080544 | 0.074205 | -1228.2545 | -1228.2482
NCR-addition TS | NCR-addition_TS_wb97xd | TS | wB97X-D | wB97X-D | -265.56 | -1228.7331 | -1227.6175 | 0.39592 | -1228.3134 | 0.080544 | 0.074205 | -1228.394 | -1228.3877